## BOM
Reference | Qty | Value | DNP | Exclude from BOM | Exclude from Board | Footprint | Datasheet
BT1 | 1 | Akyga LP603450 PCM+NTC |  |  |  | Connector_Molex:Molex_PicoBlade_53047-0310_1x03_P1.25mm_Vertical
C3,C4,C8,C15 | 3 | 100nF |  |  |  | Capacitor_SMD:C_0805_2012Metric
C5,C6 | 2 | 10nF |  |  |  | Capacitor_SMD:C_0805_2012Metric
C7 | 1 | 220nF |  |  |  | Capacitor_SMD:C_0805_2012Metric
C9,C10,C13,C14,C16 | 5 | 10mcF |  |  |  | Capacitor_SMD:C_0805_2012Metric
C11,C12 | 2 | 4,7mcF |  |  |  | Capacitor_SMD:C_0805_2012Metric
D1 | 1 | LED Red, 0805 |  |  |  | LED_SMD:LED_0805_2012Metric
D2,D3 | 2 | BPW21R |  |  |  | Diode_THT:Hamamatsu_S1087_THT2
D4 | 1 | LED Green, 0805 |  |  |  | LED_SMD:LED_0805_2012Metric
D5 | 1 | BAS85 |  |  |  | Diode_SMD:D_MiniMELF
DA1 | 1 | AD8616ARZ |  |  |  | Package_SO:SOIC-8_3.9x4.9mm_P1.27mm
DA2 | 1 | BQ24074RGT |  |  |  | Package_DFN_QFN:VQFN-16-1EP_3x3mm_P0.5mm_EP1.6x1.6mm | http://www.ti.com/lit/ds/symlink/bq24074.pdf
DA3 | 1 | ADS1220xPW |  |  |  | Package_SO:TSSOP-16_4.4x5mm_P0.65mm | http://www.ti.com/lit/ds/symlink/ads1220.pdf
DA4 | 1 | TPS63031DSK |  |  |  | Package_SON:WSON-10-1EP_2.5x2.5mm_P0.5mm_EP1.2x2mm | http://www.ti.com/lit/ds/symlink/tps63031.pdf
DA5 | 1 | ESP32-WROOM-32E |  |  |  | RF_Module:ESP32-WROOM-32E | https://www.espressif.com/sites/default/files/documentation/esp32-wroom-32e_esp32-wroom-32ue_datasheet_en.pdf
J1 | 1 | USB_C_Receptacle_USB2.0_16P |  |  |  | Connector_USB:USB_C_Receptacle_HRO_TYPE-C-31-M-12 | https://www.usb.org/sites/default/files/documents/usb_type-c.zip
L1 | 1 | 1.5uH |  |  |  | Inductor_SMD_Wurth:L_Wurth_WE-LQSH-3012
R1,R10 | 2 | 1kR |  |  |  | Resistor_SMD:R_0805_2012Metric
R2,R3 | 2 | 5,1MR |  |  |  | Resistor_SMD:R_0805_2012Metric
R4,R5 | 2 | 22kR |  |  |  | Resistor_SMD:R_0805_2012Metric
R6 | 1 | 620kR |  |  |  | Resistor_SMD:R_0805_2012Metric
R7,R8,R9,R11,R12 | 5 | 47R |  |  |  | Resistor_SMD:R_0805_2012Metric
R13 | 1 | 4.3kR |  |  |  | Resistor_SMD:R_0805_2012Metric
R14,R17 | 2 | 5,1kR |  |  |  | Resistor_SMD:R_0805_2012Metric
R15 | 1 | 1,8kR |  |  |  | Resistor_SMD:R_0805_2012Metric
R16 | 1 | 1,6kR |  |  |  | Resistor_SMD:R_0805_2012Metric
R18 | 1 | 0R |  |  |  | Resistor_SMD:R_0805_2012Metric